## Sheet1
CUSTOMER NAME: BALLY ASSEMBLY P/N: CBL-31055-1 REV: A DESCRIPTION: CABLE, POWER SUPPLY HOUSING ALPHA M9
[6 empty] | BLD. | QTY: | Build Qty | 2750
PO # |  |  | ( SUB TO PART # SDG-42192 )
Source | Class | Type | Part Number | Rev | Description | Cust. P/N | UofM | Parent | Qty per | Mfg. Part No. | Mfg. Name
BUY | Conn | Hsg |  |  | Conn, Hsg Cap, 15 Pin | E-00804-0015 | EA |  | 1 | 1-480711-0 | AMP
BUY | Conn | Hsg |  |  | Conn, Hsg Cap, 6 Pin | E-00804-0006 | EA |  | 1 | 1-480705-0 | AMP
BUY | Conn | Hsg |  |  | Conn, Hsg Cap, 4 Pin | E-00804-0004 | EA |  | 1 | 1-480703-0 | AMP
BUY | Conn | Hsg |  |  | Conn, Hsg Cap, 3 Circuit | E-00804-0003 | EA |  | 3 | 1-480701-0 | AMP
BUY | Conn | Hsg |  |  | Conn, Hsg Cap, 2 Pin |  | EA |  | 1 | 1-480699-0 | AMP
BUY | Conn | Plug |  |  | Conn, Plug, PNL, MNT, Mini-Fit, BMI, 24 Circuit, D/R | E-00786-0224 | EA |  | 1 | 15-06-0245 | AMP
BUY | Conn | Hsg |  |  | Conn, Receptcle, Mini-Fit, BMI, 24 Circuit, D/R | E-00788-0224 | EA |  | 1 | 15-06-0240 | AMP
BUY | Conn | Hsg |  |  | Conn, Receptcle, Mini-Fit, BMI, 14 Circuit, D/R | E-00788-0214 | EA |  | 1 | 15-06-0140 | AMP
BUY | Conn | Hsg |  |  | Conn, Rcpt, Micro-Fit 3.0, 6 ct. | E-01153-0106 | EA |  | 1 | 43025-0600 | AMP
BUY | Conn | Hsg |  |  | Conn, Rcpt, Micro-Fit 3.0, 2 ct. | E-01153-0102 | EA |  | 1 | 43025-0200 | AMP
BUY | MISC | Hsg |  |  | Sur, Absrbr, 14mm, 470v, 4500A Znr. | 38186 | EA |  | 2 | ERZV14D471 | VARISTOR SAS471KD14
BUY | Trmnl | Socket |  |  | Contact, Socket, 20-14 awg | E-00807-0002 | EA |  | 30 | 350536-1 | AMP
BUY | Trmnl | Contact |  |  | Contact, Pin, 24-14 awg | E-00807-0008 | EA |  | 3 | 350687-1 | AMP
BUY | Trmnl | Contact |  |  | Contact, Pin, Mini-Fit, 20-18awg, HCS | E-00784-0102 | EA |  | 13 | 44478-1111 OR 39-00-0040 | AMP
BUY | Trmnl | Contact |  |  | Contact, Socket, Mini-Fit, 18-20awg, HCS | E-00778-0102 | EA |  | 30 | 44476-1111 OR 39-00-0038 | AMP
BUY | Trmnl | Contact |  |  | Contact, Female, Micro-Fit 3.0, 20-24 awg | E-01153-0001 | EA |  | 8 | 43030-0001 | MOLEX
BUY | Trmnl | Faston |  |  | Terminal, Faston, .250, 22-18 awg | P-00405-0060 | EA |  | 4 | 2-520183-2 OR DNF18-250FIB-3K | AMP
BUY | Trmnl | Faston |  |  | Terminal, Faston, .250, 16-14 awg | P-00405-0055 | EA |  | 7 | 3-350819-2 OR DNF14-258FIB-3K | AMP
BUY | Trmnl | Faston |  |  | Terminal, Faston, .187 x .020, 22-18 awg | P-00405-0066 | EA |  | 2 | 2-520181-2 OR DNF18-206FIB-3K | AMP
BUY | Trmnl | Ring & Spade |  |  | Terminal, Ring #10 Stud, 16-14 awg | P-00405-0142 | EA |  | 2 | 2-36160-1 | AMP
BUY | Misc | Id Tag |  |  | ID TAG | E-00647-0020 | EA |  | 1 | PLM1M-M
BUY | Misc | T W |  |  | TIE WRAP | E-00647-0004 | EA |  | 46 | PLT1M-XMR
BUY | Misc | H S |  |  | HEAT SHRINK 1/8" |  | IN |  | 4 | FIT221-1/8"
BUY | Misc | H S |  |  | HEAT SHRINK 1/2" |  | IN |  | 2 | FIT221-1/2"
BUY | Misc | S W |  |  | SPIRAL WRAP 1/4" |  | IN |  | 50
BUY | Cable | Wire |  |  | UL-1061-18 awg BR |  | IN |  | 24
BUY | Cable | Wire |  |  | UL-1061-18 awg BR/BK |  | IN |  | 36
BUY | Cable | Wire |  |  | UL-1061-18 awg BR/OR |  | IN |  | 63
BUY | Cable | Wire |  |  | UL-1061-18 awg BR/WT |  | IN |  | 16
BUY | Cable | Wire |  |  | UL-1061-18 awg RD/BL |  | IN |  | 46
BUY | Cable | Wire |  |  | UL-1061-18 awg YE/BL |  | IN |  | 58
BUY | Cable | Wire |  |  | UL-1061-18 awg GN/YE |  | IN |  | 104
BUY | Cable | Wire |  |  | UL-1061-18 awg BL |  | IN |  | 37
BUY | Cable | Wire |  |  | UL-1061-18 awg BL/RD |  | IN |  | 46
BUY | Cable | Wire |  |  | UL-1061-18 awg BL/OR |  | IN |  | 63
BUY | Cable | Wire |  |  | UL-1061-18 awg BL/WT |  | IN |  | 16
BUY | Cable | Wire |  |  | UL-1061-18 awg GY/RD |  | IN |  | 46
BUY | Cable | Wire |  |  | UL-1061-18 awg GY/YE |  | IN |  | 58
BUY | Cable | Wire |  |  | UL-1061-18 awg GY/BL |  | IN |  | 46
BUY | Cable | Wire |  |  | UL-1061-18 awg OR |  | IN |  | 10
BUY | Cable | Wire |  |  | UL-1061-22 awg RD/BL |  | IN |  | 16
BUY | Cable | Wire |  |  | UL-1061-22 awg YE/BL |  | IN |  | 16
BUY | Cable | Wire |  |  | UL-1061-22 awg BL/RD |  | IN |  | 28
BUY | Cable | Wire |  |  | UL-1061-22 awg GY/RD |  | IN |  | 16
BUY | Cable | Wire |  |  | UL-1061-22 awg GY/YE |  | IN |  | 16
BUY | Cable | Wire |  |  | UL-1061-22 awg GY/BL |  | IN |  | 28